## Components
Library Ref | Library Path | Datasheet Path | Automotive | ComponentLink1Description | ComponentLink1URL | ComponentLink2Description | ComponentLink2URL | Continuous Drain Current | Depletion Mode | Description | Digikey Description | Digikey Part Number | Drain To Source Breakdown Voltage | Drain To Source Resistance | Drain To Source Voltage | Footprint Path | Footprint Path 2 | Footprint Path 3 | Footprint Path 4 | Footprint Ref | Footprint Ref 2 | Footprint Ref 3 | Footprint Ref 4 | Footprint Url | Gate Charge At Vgs | Gate To Source Voltage | Height | Input Capacitace At Vds | Lead Free | Manufacturer | Max Forward Diode Voltage | Max Junction Temp | Mouser Description | Mouser Part Number | Number Of Channels | Number Of N Channels | Obsolete Part | Package | Part Number | Power Dissipation | Pulse Drain Current | Reverse Recovery Charge | Reverse Recovery Time | RoHS | Rthja Max | Standoff Height | Supplier 1 | Supplier 2 | Supplier Part Number 1 | Supplier Part Number 2 | Symbol Hash | Temperature | Temperature Range High | Temperature Range Low | Threshold Vgs Min | Turn Off Delay Time | Turn On Delay Time | Verification Version | helpURL
IRF7821PBF | parts/Trans_Infineon_IRF7821PBF_eec.SchLib | datasheets/Trans_Infineon_IRF7821PBF_eec.pdf | No | Upverter | https://upverter.com/part/id/49b82e331fdb8a27/ | Datasheet | https://www.infineon.com/dgdl/irf7821pbf.pdf?fileId=5546d462533600a401535608d7f31d06 | 13.6A | False | N-Channel 30V 13.6A (Ta) 2.5W (Ta) Surface Mount 8-SO | MOSFET N-CH 30V 13.6A 8-SOIC | IRF7821PBF-ND | 30V | 9.5mΩ | 30V | parts/Trans_Infineon_IRF7821PBF_eec_MFG.PcbLib | parts/Trans_Infineon_IRF7821PBF_eec_IPC_C.PcbLib | parts/Trans_Infineon_IRF7821PBF_eec_IPC_B.PcbLib | parts/Trans_Infineon_IRF7821PBF_eec_IPC_A.PcbLib | Infineon_PG-DSO-8_MFG | Infineon_PG-DSO-8_IPC_C | Infineon_PG-DSO-8_IPC_B | Infineon_PG-DSO-8_IPC_A | https://www.infineon.com/cms/en/product/packages/PG-DSO/PG-DSO-8-902/ | 9.3nC @ 4.5V | 20V | 1.75mm | 1010pF @ 15V | Yes | Infineon | 1V | +155°C | In a Pack of 5, IRF7821PBF N-Channel MOSFET, 13.6 A, 30 V HEXFET, 8-Pin SOIC Infineon | 942-IRF7821PBF | 1 | 1 | true | PG-DSO-8 | IRF7821PBF | 2.5W | 100A | 23nC | 28ns | TRUE | 50°C/W | 0.1mm | Digi-Key | Mouser | IRF7821PBF-ND | 942-IRF7821PBF | 3d3f0ff5b7ae070eb07a165ed51af52cc164f16ed04de7c10a0bfba51cf38c76 | -55°C to +155°C | +155°C | -55°C | 1V | 9.7ns | 6.3ns | 0.0.0.3 | https://upverter.com/part/id/49b82e331fdb8a27/